## 0020-03_Bill of Materials
Line # | Designator | Name | Description | Alternative allowed | Note | Quantity | Manufacturer 1 | Manufacturer Part Number 1
10 | C1.1, C1.2, C2.1, C2.2, C5.1, C5.2, C8, C9, C10, C11, C21, C23, C28, C36, C37, C38, C39, C40, C42, C43, C44, C47, C49, C50, C57, C59, C61, C65, C70, C84.1, C84.2, C88.1, C88.2, C161, C162, C163, C164, C165, C166, C167, C168, C176, C177, C178, C179, C180, C181, C182, C199.1, C199.2, C199.3, C203, C204 | 100n 10% 50V X7R | Ceramic Chip Capacitor, 0603/1608 | X |  | 53 | TDK | CGA3E2X7R1H104K080AA
20 | C3.1, C3.2, C4.1, C4.2, C6.1, C6.2, C7.1, C7.2, C85.1, C85.2, C86.1, C86.2, C87.1, C87.2, C202, C205 | 1n0 10% 50V C0G | Ceramic Chip Capacitor, 0603/1608 | X |  | 16 | Murata | GCM1885C1H102JA16J
30 | C12, C19, C20, C22, C24, C25, C26, C27 | 100n 10% 50V X7R | Ceramic Chip Capacitor, 0402/1005 | X |  | 8
40 | C13, C14, C15, C16, C17, C18, C113.1, C113.2, C114.1, C114.2, C115.1, C115.2, C116.1, C116.2, C117.1, C117.2, C118.1, C118.2, C119.1, C119.2, C120.1, C120.2, C121.1, C121.2, C122.1, C122.2, C123.1, C123.2, C124.1, C124.2, C125.1, C125.2, C126.1, C126.2, C127.1, C127.2, C128.1, C128.2, C129.1, C129.2, C130.1, C130.2, C131.1, C131.2, C132.1, C132.2, C133.1, C133.2, C134.1, C134.2, C135.1, C135.2, C136.1, C136.2, C137.1, C137.2, C147.1, C147.2, C148.1, C148.2, C149.1, C149.2, C150.1, C150.2, C151.1, C151.2, C152.1, C152.2, C153.1, C153.2, C154.1, C154.2, C157.1, C157.2 | 220p 10% 50V C0G | Ceramic Chip Capacitor, 0402/1005 | X |  | 74
50 | C29 | 220n 10% 6.3V X7R | Ceramic Chip Capacitor, 0603/1608 | X |  | 1
60 | C30 | 270p 10% 50V C0G | Ceramic Chip Capacitor, 0402/1005 | X |  | 1
70 | C31 | 120p 10% 50V C0G | Ceramic Chip Capacitor, 0402/1005 | X |  | 1
80 | C32 | 3n9 10% 50V X7R | Ceramic Chip Capacitor, 0402/1005 | X |  | 1
90 | C33, C34, C35, C158.1, C158.2, C158.3, C158.4, C158.5, C158.6, C158.7, C158.8, C159.1, C159.2, C159.3, C159.4, C159.5, C159.6, C159.7, C159.8, C160.1, C160.2, C160.3, C160.4, C160.5, C160.6, C160.7, C160.8 | ATC530L | 100n 16V ±15% 0402 (1005 metric) ATC530L104KT16T |  |  | 27 | American Technical Ceramics | 530L104KT16T
100 | C41, C45, C46, C48 | 4u7 10% 10V X7R | Ceramic Chip Capacitor, 0805/2012 | X |  | 4
110 | C51, C52, C197.1, C197.2, C197.3, C197.4 | 27p 10% 50V C0G | Ceramic Chip Capacitor, 0603/1608 | X |  | 6
120 | C53, C54, C60, C63, C68, C169, C170, C171, C172, C173, C184, C193.1, C193.2, C193.3, C193.4 | 330u 20% 16V | Standard tantalum capacitor, 7343/Case E | X |  | 15 | Kyocera AVX | TAJE337M016RNJ
130 | C55, C58, C64, C66, C69, C71 | 10u 10% 6.3V X7R | Ceramic Chip Capacitor, 0805/2012 | X |  | 6
140 | C56, C175 | 10n 10% 50V X7R | Ceramic Chip Capacitor, 0603/1608 | X |  | 2
150 | C89.1, C89.2, C138.1, C138.2, C155.1, C155.2 | 10u 20% 25V | Standard tantalum capacitor, 3528/Case B | X |  | 6
160 | C90.1, C90.2, C91.1, C91.2, C92.1, C92.2, C93.1, C93.2, C94.1, C94.2, C95.1, C95.2, C96.1, C96.2, C97.1, C97.2, C98.1, C98.2, C99.1, C99.2, C100.1, C100.2, C101.1, C101.2, C102.1, C102.2, C103.1, C103.2, C104.1, C104.2, C105.1, C105.2, C106.1, C106.2, C107.1, C107.2, C108.1, C108.2, C109.1, C109.2, C110.1, C110.2, C111.1, C111.2, C112.1, C112.2, C139.1, C139.2, C140.1, C140.2, C141.1, C141.2, C142.1, C142.2, C143.1, C143.2, C144.1, C144.2, C145.1, C145.2, C146.1, C146.2, C156.1, C156.2 | 33n 10% 50V X7R | Ceramic Chip Capacitor, 0402/1005 | X |  | 64
170 | C174, C199.4 | 470n 10% 6.3V X7R | Ceramic Chip Capacitor, 0603/1608 | X |  | 2
180 | C183, C194 | 150u 20% 16V | Standard tantalum capacitor, 7343/Case E | X |  | 2 | Kyocera AVX | TPME157K016R0030
190 | C185 | 4u7 10% 25V X7R | Ceramic Chip Capacitor, 1210/3225 | X |  | 1 | TDK | C3225X7R1E475K200AA
200 | C187.1, C187.2, C187.3, C187.4, C188.1, C188.2, C188.3, C188.4, C189, C190, C191, C192 | 47u 10% 6.3V X7R | Ceramic Chip Capacitor, 1210/3225 | X |  | 12
210 | C195.1, C195.2, C195.3, C195.4 | 22u 10% 16V X7R | Ceramic Chip Capacitor, 1210/3225 | X |  | 4
220 | C198.1, C198.2, C198.3, C198.4 | 6p8 10% 50V C0G | Ceramic Chip Capacitor, 0603/1608 | X |  | 4
230 | C200.1 | 56p 10% 50V C0G | Ceramic Chip Capacitor, 0603/1608 | X |  | 1
240 | C200.2, C200.3 | 47p 10% 50V C0G | Ceramic Chip Capacitor, 0603/1608 | X |  | 2
250 | C200.4 | 39p 10% 50V C0G | Ceramic Chip Capacitor, 0603/1608 | X |  | 1
260 | C201.1 | 220p 10% 50V C0G | Ceramic Chip Capacitor, 0603/1608 | X |  | 1
270 | C201.2, C201.3 | 180p 10% 50V C0G | Ceramic Chip Capacitor, 0603/1608 | X |  | 2
280 | C201.4 | 100p 10% 50V C0G | Ceramic Chip Capacitor, 0603/1608 | X |  | 1 | Murata | GCM1885C1H101JA16D
290 | D1, D3, D6 | LED 0805 GREEN | LED 0805 GREEN | X |  | 3 | DIALIGHT | 5988170107F
300 | D2, D7 | LED 0805 RED | LED 0805 RED | X |  | 2 | Kingbright | APHCM2012SURCK-F01
310 | D4.1, D4.2, D5.1, D5.2 | BAV99,235 | BAV99 Series 100 V 215 mA SMT High Speed Switching Diode - SOT-23 |  |  | 4 | Nexperia | BAV99,235
320 | F1, F2, F4, F5, F6 | 30.0 Ω @ 100.0MHz | Ferrite bead, Würth Elektronik WE-CBF 2012 (0805), 74279206 , 30.0 Ω @ 100.0MHz |  |  | 5 | Wurth Electronics | 74279206
330 | F7, F8, F9 | 2n2 25V/6A | 2n2 +50%-50% 25V/6A NFE31PT222Z1E9 LC Combined Filter Feed through Type |  |  | 3 | Murata | NFE31PT222Z1E9L
340 | FID1, FID2, FID3 | FID | Pick and place fiducial |  |  | 3
350 | J10 | 632723300011 | USB 3.1 Type C Receptacle WR-COM, Horizontal, SMT / THT |  |  | 1 | Wurth Electronics | 632723300011
360 | J11 | G125-MH11005L5P | CONN HDR 1.25MM R/A PCB 10POS |  |  | 1 | Harwin | G125-MH11005L5P
370 | L8 | 744325072 | Inductor, SMD, 1005 0.72 uH 22 A ±20%, 744325072, Würth Elektronik |  |  | 1 | Wurth Electronics | 744325072
380 | Q1, Q4 | BSS123 | MOSFET N-CH 100V 170MA SOT-23 |  |  | 2 | ON Semiconductor / Fairchild | BSS123
390 | Q2, Q3, Q5 | FDN338P | ON SEMICONDUCTOR - FDN338P - P CHANNEL MOSFET, -20V, 1.6A SUPER SOT-3 |  |  | 3 | ON Semiconductor / Fairchild | FDN338P
400 | R4, R113, R114, R115, R117 | 0R0 Jumper 0603 | Thick film Chip Resistor, 0603/1608 | X |  | 5 | Panasonic | ERJ-3GEY0R00V
410 | R5, R6, R7, R8, R9, R10 | 200R 1% 0402 | Thick film Chip Resistor, 0402/1005 | X |  | 6
420 | R11 | 4K12 0.1% 0603 | Thin film Chip Resistor, 0603/1608 | X |  | 1
430 | R12 | 5K1 1% 0603 | Thick film Chip Resistor, 0603/1608 | X |  | 1 | Vishay | CRCW06035K10FKEA
440 | R13 | 2K4 1% 0402 | Thick film Chip Resistor, 0402/1005 | X |  | 1
450 | R14 | 1K2 1% 0402 | Thick film Chip Resistor, 0402/1005 | X |  | 1
460 | R15, R28, R29, R110 | 330R 1% 0603 | Thick film Chip Resistor, 0603/1608 | X |  | 4
470 | R16, R19 | 27R 1% 0402 | Thick film Chip Resistor, 0402/1005 | X |  | 2
480 | R17, R18, R81.1, R81.2, R81.3, R81.4, R81.5, R81.6, R81.7, R81.8, R82.1, R82.2, R82.3, R82.4, R82.5, R82.6, R82.7, R82.8, R83.1, R83.2, R83.3, R83.4, R83.5, R83.6, R83.7, R83.8 | 51R 1% 0402 | Thick film Chip Resistor, 0402/1005 | X |  | 26
490 | R20, R21, R22, R24, R26, R27, R65, R65.1, R65.2, R69, R69.1, R69.2, R70.1, R70.2, R74.1, R74.2, R75.1, R75.2, R79.1, R79.2, R124, R125, R126, R127, R133.1, R133.2, R133.3, R133.4 | 10K 1% 0603 | Thick film Chip Resistor, 0603/1608 | X |  | 28 | Vishay | CRCW060310K0FKEA
500 | R23, R34, R36 | 2K2 1% 0603 | Thick film Chip Resistor, 0603/1608 | X |  | 3 | Vishay | CRCW06032K20FKEA
510 | R25, R71.1, R71.2, R73.1, R73.2, R76.1, R76.2, R78.1, R78.2, R132.4 | 12K 1% 0603 | Thick film Chip Resistor, 0603/1608 | X |  | 10
520 | R30, R37 | 0R01 1% 1206 | Thick film Chip Resistor, 1206/3216 | X |  | 2 | Panasonic | ERJ8CWFR010V
530 | R32, R39, R41, R42, R44, R58.1, R58.2, R59.1, R59.2, R60.1, R60.2, R61.1, R61.2, R62.1, R62.2, R64.1, R64.2, R92, R93, R94, R95, R96, R97, R98, R99, R100, R103, R104, R105, R106, R107, R108, R111, R112, R123 | 4K7 1% 0603 | Thick film Chip Resistor, 0603/1608 | X |  | 35
540 | R33, R40, R43, R46 | 2K7 1% 0603 | Thick film Chip Resistor, 0603/1608 | X |  | 4
560 | R45 | 1K3 1% 0603 | Thick film Chip Resistor, 0603/1608 | X |  | 1
570 | R47.1, R47.2, R47.3, R47.4 | 680K 1% 0603 | Thick film Chip Resistor, 0603/1608 | X |  | 4
580 | R48.1 | 90K9 0.1% 0603 | Thin film Chip Resistor, 0603/1608 | X |  | 1 | Panasonic | ERA-3AEB9092V
590 | R48.2 | 19K1 0.1% 0603 | Thin film Chip Resistor, 0603/1608 | X |  | 1
600 | R48.3 | 21K5 0.1% 0603 | Thin film Chip Resistor, 0603/1608 | X |  | 1
610 | R48.4 | 11K3 0.1% 0603 | Thin film Chip Resistor, 0603/1608 | X |  | 1
620 | R63.1, R63.2 | 0R0 Jumper | Thick film Chip Resistor, 0805/2012 | X |  | 2 | Vishay | CRCW08050000Z0EA
630 | R66.1, R66.2, R68.1, R68.2, R134, R137 | 120K 1% 0603 | Thick film Chip Resistor, 0603/1608 | X |  | 6
640 | R67.1, R67.2, R72.1, R72.2, R77.1, R77.2, R122 | 100R 1% 0603 | Thick film Chip Resistor, 0603/1608 | X |  | 7 | Vishay Dale | CRCW0603100RFKEA
550 | R80.1, R80.2, R135, R136 | 1K0 1% 0603 | Thick film Chip Resistor, 0603/1608 | X |  | 4 | Vishay Dale | CRCW06031K00FKEA
501 | R101 | 150R 1% 0603 | Thick film Chip Resistor, 0603/1608 | X |  | 1 | Vishay | CRCW0603150RFKEA
502 | R102 | 470R 1% 0603 | Thick film Chip Resistor, 0603/1608 | X |  | 1
670 | R109, R119 | 200R 1% 0603 | Thick film Chip Resistor, 0603/1608 | X |  | 2 | Vishay | CRCW0603200RFKEA
650 | R116 | 15K 1% 0603 | Thick film Chip Resistor, 0603/1608 | X |  | 1 | Vishay | CRCW060315K0FKEA
660 | R118 | 47K 1% 0603 | Thick film Chip Resistor, 0603/1608 | X |  | 1
680 | R120 | 10K 0805 1% NTC | 10K NTC resistor 1% 0805 (2012 metric) | X |  | 1
690 | R121 | 560K 1% 0603 | Thick film Chip Resistor, 0603/1608 | X |  | 1
700 | R128, R129, R142, R143 | 0R5 1% 1206 | Thick film Chip Resistor, 1206/3216 | X |  | 4 | Stackpole Electronics | CSR1206FTR500
710 | R132.1 | 5K49 0.1% 0603 | Thin film Chip Resistor, 0603/1608 | X |  | 1 | TT Welwyn | PCF0603R-5K49BT1
720 | R132.2 | 5K6 1% 0603 | Thick film Chip Resistor, 0603/1608 | X |  | 1
730 | R132.3 | 7K5 1% 0603 | Thick film Chip Resistor, 0603/1608 | X |  | 1 | Vishay | CRCW06037K50FKEA
740 | R144.1, R144.2, R144.3, R144.4, R145.1, R145.2, R145.3, R145.4 | 10R 1% 0603 | Thick film Chip Resistor, 0603/1608 | X |  | 8 | Vishay | CRCW060310R0FKEA
750 | T1, T2.1, T2.2, T2.3, T2.4, T2.5, T2.6, T2.7, T2.8 | ETC1-1-13TR | Transformers Audio & Signal 4.5-3000MHz IL 2dB Impedance Ratio 1:1 |  |  | 9 | TE Connectivity MA-COM | ETC1-1-13TR
760 | TP1, TP2, TP3, TP4, TP5, TP6, TP7, TP8, TP9, TP10, TP11, TP12, TP13, TP14, TP15 | S1751-46 | SMD Test point clip |  |  | 15 | Harwin | S1751-46
770 | U1.1, U1.2 | EV10AQ190AVTPY | Quad ADC 1.25Gsps 10-bit Parallel/LVDS 380-Pin EBGA |  | Expensive, Supplied by Omnisys | 2 | e2v | EV10AQ190AVTPY
780 | U2, U4, U5, U14.1, U14.2, U20, U28, U29 | SN74AHC125D | Buffer/Line Driver 4-CH Non-Inverting 3-ST CMOS 14-Pin SOIC Tube |  |  | 8 | Texas Instruments | SN74AHC125D
790 | U3 | AD9518-1ABCPZ | IC CLOCK GEN 6CH 2.65GHZ 48LFCSP |  |  | 1 | Analog Devices | AD9518-1ABCPZ
800 | U6 | FT2232HL | FTDI Chip FT2232HL Dual UART Interface RS232, RS422, RS485 480Mbit/s, 64-Pin, LQFP |  |  | 1 | FTDI | FT2232HL
810 | U7, U27 | 93AA46BT-I/SN | IC EEPROM 1KBIT 2MHZ 8SOIC |  |  | 2 | Microchip | 93AA46BT-I/SN
820 | U8, U10, U11, U12 | LT1764AEQ | 3A, Fast Transient Respons, Low noise LOD regulator |  |  | 4 | Analog Devices / Linear Technology | LT1764AEQ#PBF
830 | U9 | LMC7101BIM5/NOPB | IC, OP AMP, SINGLE, 1MHZ, SMD |  |  | 1 | TI National Semiconductor | LMC7101BIM5/NOPB
840 | U15.1, U15.2, U22, U24 | 74AHC1G125 | Single bus buffer gate with 3-state output |  |  | 4 | Texas Instruments | SN74AHC1G125DBVT
850 | U16.1, U16.2, U32 | LTC2050HVIS5#TRMPBF | Zero-Drift Operational Amplifiers in SOT-23 |  |  | 3 | Analog Devices / Linear Technology | LTC2050HVIS5#TRMPBF
860 | U17.1, U17.2 | LT1638IS8#PBF | 215MHz, Rail-to-Rail Output, 1.1nV/√Hz, 3.5mA Op Amp |  |  | 2 | Analog Devices / Linear Technology | LT1638IS8#PBF
870 | U18.1, U18.2, U31 | ADR512ARTZ-REEL7 | 1.2 V Precision Low Noise Shunt Voltage Reference |  |  | 3 | Analog Devices | ADR512ARTZ-REEL7
880 | U19 | XC6VLX240T-2FFG1156I | FPGA Virtex-6 LXT Family 241152 Cells 40nm (CMOS) Technology 1V 1156-Pin FCBGA |  | Expensive. Supplied by Omnisys | 1 | Xilinx | XC6VLX240T-2FFG1156I
890 | U21 | S29GL512S11DHIV23 | IC FLASH MEM 512MBIT PAGE 64BGA |  |  | 1 | Cypress | S29GL512S11DHIV23
900 | U23 | MAX825TEUK | Microprocessor Supervisory Circuits With Watchdog Timer and Manual Reset SOT-23-5, reset th: 3.08V |  |  | 1 | Maxim | MAX825TEUK+T
910 | U25, U26 | TXB0108RGYR | TEXAS INSTRUMENTS TXB0108RGYR TRANSLATOR, VOLTAGE, 8BIT, 20VQFN |  |  | 2 | Texas Instruments | TXB0108RGYR
920 | U30.1, U30.2, U30.3, U30.4 | LTM4638IY#PBF | 20Vin, 15A Step-Down DC/DC uModule Regulator |  |  | 4 | Analog Devices / Linear Technology | LTM4638EY#PBF
930 | X1, X4 | DV75D-020.0M | OSC TCXO 20.000MHZ LVCMOS SMD |  |  | 2 | Connor-Winfield | DV75D-020.0M
940 | X2 | 12MHz | 12MHz 5 x 3.2 mm SMD GLASS CRYSTAL |  |  | 1 | TXC | 7A-12.000MAHE-T